## Bucket Elevator
SCORPIO ENGG. BMH PVT. LTD.
BANGALORE
APPLICATION DATA SHEET
FOR
BUCKET ELEVATOR
CLIENT DETAILS
Client's name: |  |  |  |  | Contact Person:
Designation:
Address: :
Phone:
1. | Material to be conveyed:
2. | Bulk density (kg./m3):
3. | Temperature: |  | Design: | xxxxx deg C | Operating: | xxxxx deg. C
4. | Particle size: |  |  |  | (Please give particle size distribution)
5. | Material properties:
| a. | Flowability: | Very free flowing / Free flowing /Average / Sluggish / Other
| b. | Sticky: | Yes / No
| c. | Abrasiveness: | Mild / Moderate / Extreme
| d. | Corrosive: | Yes / No
6. | Moisture content: |  | xxxxxx | Percentage
7. | Capacity: |  | xxxxxx | TPH
8. | Height: |  | xxxxx mtr. | (Feed point to discharge point)
9. | Unit type: |  | Centrifugal / Continuous |  | Duty: | Continuous / Medium / Intermediate
10. | Bucket mounting: |  | Belt / Chain
11. | If belt elevator: |  | Nylon/nylon / | Elasto Polymer | / Vendor to select as required
12. | Requirement: |  | New / | Replacement
13. | Location: |  | Indoor / | Outdoor
14. | Casing Size: |  | -------- mm | x -------- mm | / Vendor to select as required
| Speed: |  | ------------ m/sec. |  | / Vendor to select as required
15. | Bucket Elevator fed by: |  |  |  | (Mention up-stream equipment)
16. | Feed method: |  | Control feed / flooded
17. | Discharge to: |  | (Mention down-stream equipment)
18. | MOC: |  | MS / | SS304 contact parts / | SS316 contact parts
19. | Hard facing for buckets: |  | Required / | Not required
20. | Transmission: |  | Chain / | Direct coupled
21. | Take-up: |  | Screw Take-up / | Gravity Take-up
22. | Inlet flange: |  | SEBMH Std. | (Other - please specify)
23. | Discharge flange: |  | SEBMH Std. | (Other - please specify)
24. | Seal: |  | Gland / stuffing box |  | (Asbestos / Fibre Yarn )
Sheet 1 of 2
25. | Drive Type: |  | Geared motor / Gearbox & motor
26. | Drive make: |  | IC Bauer / Bonfiglioli / SEW / As per SEBMH Std.
27. | HP / kW: |  |  | (To be selected by supplier)
28. | Motor Duty: |  | Continuous / | Intermediate
29. | Motor Type: |  | TEFC / Flame-proof
30. | Power: |  | 3 phase 415 V AC/ 50 Hz
31. | Zero speed switch: |  | Required / | Not required
32. | Air vent to de-dusting: |  | De-dusting system by purchaser
33. | Bearing Sensor: |  | Required / | Not required
34. | Belt alignment sensor: |  | Required / | Not required
35. | Jib Crane: |  | Required / | Not required
36. | Shovel pocket at boot section: |  | Required / | Not required
37. | Starter and controls: |  | Required / | Not Required | (VFD by purchaser)
38. | Paint: |  | Synthetic Enamel / Epoxy
39. | Standard Service platfrom at head section : |  | Required / | Not required
40. | Cage ladder: |  | Required / | Not required
41. | Any special instruction to supplier?
42. | GA drawing for approval: |  | Required / Not Required
43. | Purchaser to check fitment of the equipment in the layout.
Sheet 2 of 2