## Screw
SCORPIO ENGG. BMH PVT. LTD.
BANGALORE
APPLICATION DATA SHEET
FOR
SCREW CONVEYOR
CLIENT DETAILS
Client's name: |  |  |  |  | Contact Person:
Designation:
Address: :
Phone:
1. | Material to be conveyed:
2. | Bulk density (kg./m3):
3. | Temperature: |  | Design: | xxxxx deg C | Operating: | xxxxx deg. C
4. | Particle size: |  |  |  | (Please give particle size distribution)
5. | Material properties:
| a. | Flowability: | Very free flowing / Free flowing /Average / Sluggish / Other
| b. | Sticky: | Yes / No
| c. | Abrasiveness: | Mild / Moderate / Extreme
| d. | Corrosive: | Yes / No
6. | Moisture content: |  | xxxxxx | Percentage
7. | Capacity: |  | xxxxxx | TPH
8. | Length: |  | xxxxx mtr. | (Centre to centre)
9. | Unit type: |  | Conveyor / Feeder |  | Duty: | Continuous / Medium / Intermediate
10. | Inclination: |  | Horizontal / inclined |  | (If inclined, please mentioned degree)
11. | Requirement: |  | New / | Replacement
12. | Location: |  | Indoor / | Outdoor
13. | Diameter: |  | -------- mm | Please select as required
| Pitch: |  | -------- mm | Please select as required
14. | Conveyor fed by: |  |  |  | (Mention up-stream equipment)
15. | Feed method: |  | Control feed / flooded
16. | Discharge to: |  | (Mention down-stream equipment)
17. | MOC: |  | MS / | SS304 / | SS316 contact parts
18. | Type: |  | Tubular / | U-through
19. | Transmission: |  | Chain / | Direct coupled
20. | Hanger bearing: |  | Allowed / Not allowed
21. | End bearings: |  | Onboard / outboard / SEBMH Std.
22. | Inlet flange: |  | SEBMH Std. |  | (Specify particular if any)
23. | Discharge flange: |  | SEBMH Std. |  | (Specify particular if any)
24. | End cover: |  | SEBMH Std.
Sheet 1 of 2
|  | SCORPIO ENGG. BMH PVT. LTD. |  |  |  | DATA SHEET FOR
|  | BANGALORE |  |  |  | SCREW CONVEYOR
25. | Seal: |  | Gland / stuffing box |  | (Asbestos / Teflon )
26. | Drive Type: |  | Geared motor / Gearbox & motor
27. | Drive make: |  | IC Bauer / Bonfiglioli / SEW / As per SEBMH Std.
28. | HP / kW: |  |  | (To be selected by supplier)
29. | Motor Duty: |  | Continuous / |  | Intermediate
30. | Motor Type: |  | TEFC / Flame-proof
31. | Power: |  | 3 phase 415 V AC/ 50 Hz
32. | Zero speed switch: |  | Required / | Not Required
33. | Starter and controls: |  | Required / | Not Required | (VFD by purchaser)
34. | Paint: |  | Synthetic Enamel / Epoxy
35. | Supports if any: |  | Not included
36. | Any Special Instruction to supplier?
37. | GA drawing for approval: |  |  | Required / Not Required
38. | Purchaser to check fitment of the equipment in the layout.
Sheet 2 of 2